## DONGLE01
Comment | Description | Designator | Quantity | Index | Info | Manufacturer | Manufacturer P/N | Supplier | Supplier P/N | Supplier P/N (CT) | Value
47uF | 47 µF ±20% 10V Ceramic Capacitor X5R 0805 (2012 Metric) | C1, C2 | 2 | 1, 2 | MLCC | Murata Electronics | GRM21BR61A476ME15L | Digikey | 490-9961-2-ND | 490-9961-1-ND | 47uF
4.7uF | 4.7 µF ±10% 50V Ceramic Capacitor X7R 0805 (2012 Metric) | C3, C5 | 2 | 3, 5 | MLCC | TDK Corporation | C2012X7R1H475K125AC | Digikey | 445-C2012X7R1H475K125ACTR-ND | 445-C2012X7R1H475K125ACCT-ND | 4.7uF
0.1uF | 0.1 µF ±10% 100V Ceramic Capacitor X7R 0805 (2012 Metric) | C4, C6 | 2 | 4, 6 | MLCC | Murata Electronics | GCM21BR72A104KA37L | Digikey | 490-4789-2-ND | 490-4789-1-ND | 0.1uF
1uF | 1 µF ±5% 16V Ceramic Capacitor X7R 0805 (2012 Metric) | C7 | 1 | 7 | MLCC | KEMET | C0805C105J4RAC7800 | Digikey | 399-C0805C105J4RAC7800TR-ND | 399-C0805C105J4RAC7800CT-ND | 1uF
2.2uF | 2.2 µF ±5% 16V Ceramic Capacitor X7R 0805 (2012 Metric) | C8 | 1 | 8 | MLCC | KEMET | C0805C225J4REC7800 | Digikey | 399-C0805C225J4REC7800TR-ND | 399-C0805C225J4REC7800CT-ND | 2.2uF
Blue Led 0805 | Blue 470nm LED Indication - Discrete 3.2V 0805 (2012 Metric) | D1 | 1 | 9 | Id = 0.5 Inom (10mA) | Würth Elektronik | 150080BS75000 | Digikey | 732-4982-2-ND | 732-4982-1-ND | Blue Led 0805
12401598E4#2A | USB-C (USB TYPE-C) USB 3.2 Gen 2 (USB 3.1 Gen 2, Superspeed + (USB 3.1)) Receptacle Connector 24 Position Surface Mount, Right Angle; Through Hole | J1 | 1 | 10 | USB Type-C SMD Receptacle | Amphenol ICC (Commercial Products) | 12401598E4#2A | Digikey | 12401598E4#2ATR-ND | 12401598E4#2ACT-ND | CONN RCP USB3.1 TYPEC 24P SMD RA
MPT 0,5/ 6-2,54 | 6 Position Wire to Board Terminal Block Horizontal with Board 0.100" (2.54mm) Through Hole | J2 | 1 | 11 | Borne 6pos 6A e=2,54 | Phoenix Contact | 1725698 | Digikey | 277-1277-ND | 277-1277-ND | MPT 0,5/ 6-2,54
BSS64LT1G | Bipolar (BJT) Transistor NPN 80 V 100 mA 60MHz 225 mW Surface Mount SOT-23-3 (TO-236) | Q1, Q2 | 2 | 12, 13 | VCEsat max 200mV | onsemi | BSS64LT1G | Digikey | BSS64LT1GOSTR-ND | BSS64LT1GOSCT-ND | BSS64LT1G
180R | 180 Ohms ±1% 0.25W, 1/4W Chip Resistor 0805 (2012 Metric) Anti-Sulfur Thin Film | R1 | 1 | 14 | 1% 100 PPM | Stackpole Electronics Inc | RNCP0805FTD180R | Digikey | RNCP0805FTD180RTR-ND | RNCP0805FTD180RCT-ND | 180R
21K | 21 kOhms ±1% 0.125W, 1/8W Chip Resistor 0805 (2012 Metric) Moisture Resistant Thick Film | R2 | 1 | 15 | 1% 100 PPM | YAGEO | RC0805FR-0721KL | Digikey | 311-21.0KCRTR-ND | 311-21.0KCRCT-ND | 21K
1K07 | 1.07 kOhms ±1% 0.125W, 1/8W Chip Resistor 0805 (2012 Metric) Automotive AEC-Q200 Thick Film | R3 | 1 | 16 | 1% 100 PPM | Vishay Dale | CRCW08051K07FKEA | Digikey | 541-1.07KCTR-ND | 541-1.07KCCT-ND | 1K07
48K7 | 48.7 kOhms ±1% 0.125W, 1/8W Chip Resistor 0805 (2012 Metric) Moisture Resistant Thick Film | R4 | 1 | 17 | 1% 100 PPM | YAGEO | RC0805FR-0748K7L | Digikey | 311-48.7KCRTR-ND | 311-48.7KCRCT-ND | 48K7
5K1 | 5.1 kOhms ±1% 0.125W, 1/8W Chip Resistor 0805 (2012 Metric) Moisture Resistant Thick Film | R5, R6 | 2 | 18, 19 | 1% 100 PPM | YAGEO | RC0805FR-075K1L | Digikey | 311-5.10KCRTR-ND | 311-5.10KCRCT-ND | 5K1
10K | 10 kOhms ±1% 0.125W, 1/8W Chip Resistor 0805 (2012 Metric) Automotive AEC-Q200 Thick Film | R7, R10 | 2 | 20, 21 | 1% 100PPM | Stackpole Electronics Inc | RMCF0805FT10K0 | Digikey | RMCF0805FT10K0TR-ND | RMCF0805FT10K0CT-ND | 10K
CMC 370MA 2LN 90OHM SMD AEC-Q200 | 2 Line Common Mode Choke Surface Mount 90 Ohms @ 100 MHz 370mA DCR 300mOhm | T1 | 1 | 22 | EMI Trafo | Würth Elektronik | 744232090 | Digikey | 732-1469-2-ND | 732-1469-1-ND | CMC 370MA 2LN 90OHM SMD AEC-Q200
USB ESD protection | Clamp Ipp Tvs Diode Surface Mount SOT-143 | U1 | 1 | 23 | ESD Protection Device | Diodes Incorporated | DRTR5V0U2SR-7 | Digikey | DRTR5V0U2SR-7DITR-ND | DRTR5V0U2SR-7DICT-ND | USB ESD protection
CP2102N-A02-GQFN28R | USB Bridge, USB to UART USB 2.0 UART Interface 28-QFN (5x5) | U2 | 1 | 24 | CP2102N-A02-GQFN28R | Silicon Labs | CP2102N-A02-GQFN28R | Digikey | 336-5890-2-ND | 336-5890-1-ND | CP2102N-A02-GQFN28R
3.3V 600mA PMIC | Linear Voltage Regulator IC Positive Fixed 1 Output 600mA TSOT-23-5 | U3 | 1 | 25 | 3.3V 600mA PMIC | Richtek USA Inc. | RT9080-33GJ5 | Digikey | 1028-1509-2-ND | 1028-1509-1-ND | 3.3V 600mA PMIC