## Bill of Materials Tech-DONGLE01
Comment | Description | Designator | Footprint | Datasheet | Manufacturer | Manufacturer P/N | Supplier Web Page
47uF | 47 µF ±20% 10V Ceramic Capacitor X5R 0805 (2012 Metric) | C1, C2 | C0805 | https://search.murata.co.jp/Ceramy/image/img/A01X/G101/ENG/GRM21BR61A476ME15-01.pdf | Murata Electronics | GRM21BR61A476ME15L | https://www.digikey.com/en/products/detail/murata-electronics/GRM21BR61A476ME15L/4905529?s=N4IgTCBcDaIOICUCyYCMAhBA2VBBALAOxZICiqArADIgC6AvkA
4.7uF | 4.7 µF ±10% 50V Ceramic Capacitor X7R 0805 (2012 Metric) | C3, C5 | C0805 | https://product.tdk.com/system/files/dam/doc/product/capacitor/ceramic/mlcc/catalog/mlcc_commercial_general_en.pdf | TDK Corporation | C2012X7R1H475K125AC | https://www.digikey.com/en/products/detail/tdk-corporation/C2012X7R1H475K125AC/10413507?s=N4IgTCBcDaIMJgAwEYwA0DsAlZAJALBgKwDSqRAgnCALoC%2BQA
0.1uF | 0.1 µF ±10% 100V Ceramic Capacitor X7R 0805 (2012 Metric) | C4, C6 | C0805 | https://search.murata.co.jp/Ceramy/image/img/A01X/G101/ENG/GCM033R71A103KA03-01A.pdf | Murata Electronics | GCM21BR72A104KA37L | https://www.digikey.com/en/products/detail/murata-electronics/GCM21BR72A104KA37L/1641663?s=N4IgTCBcDaICwE4AMBaOB2AHAlA2FAcgCIgC6AvkA
1uF | 1 µF ±5% 16V Ceramic Capacitor X7R 0805 (2012 Metric) | C7 | C0805 | https://connect.kemet.com:7667/gateway/IntelliData-ComponentDocumentation/1.0/download/datasheet/C0805C105J4RACTU | KEMET | C0805C105J4RAC7800 | https://www.digikey.com/en/products/detail/kemet/C0805C105J4RAC7800/2211759?s=N4IgTCBcDaIMIAYAcCCscCMaBSAWASgIJwDsKCIAugL5A
2.2uF | 2.2 µF ±5% 16V Ceramic Capacitor X7R 0805 (2012 Metric) | C8 | C0805 | https://content.kemet.com/datasheets/KEM_C1090_X7R_ESD.pdf | KEMET | C0805C225J4REC7800 | https://www.digikey.com/en/products/detail/kemet/C0805C225J4REC7800/8643702?s=N4IgTCBcDaIMIAYAcCCscxlQKQCwCUBROAdhQRAF0BfIA
Blue Led 0805 | Blue 470nm LED Indication - Discrete 3.2V 0805 (2012 Metric) | D1 | LED 0805 | https://www.we-online.com/components/products/datasheet/150080BS75000.pdf | Würth Elektronik | 150080BS75000 | https://www.digikey.com/en/products/detail/w%C3%BCrth-elektronik/150080BS75000/4489912
12401598E4#2A | USB-C (USB TYPE-C) USB 3.2 Gen 2 (USB 3.1 Gen 2, Superspeed + (USB 3.1)) Receptacle Connector 24 Position Surface Mount, Right Angle; Through Hole | J1 | AMPHENOL_12401598E4#2A | https://www.amphenol-cs.com/media/wysiwyg/files/drawing/12401598xxx2a.pdf | Amphenol ICC | 12401598E4#2A | https://www.digikey.com/en/products/detail/amphenol-icc-commercial-products/12401598e4-2a/6051823
MPT 0,5/ 6-2,54 | 6 Position Wire to Board Terminal Block Horizontal with Board 0.100" (2.54mm) Through Hole | J2 | 1725698 | https://www.phoenixcontact.com/en-us/products/printed-circuit-board-terminal-mpt-05-6-254-1725698?type=pdf | Phoenix Contact | 1725698 | https://www.digikey.com/en/products/detail/phoenix-contact/1725698/267466
Jumper 0.1" 1x2 Black | 2 (1 x 2) Position Shunt Connector Open Top, Grip 0.100" (2.54mm) Gold | JS1, JS2, JS3, JS4 | BERG-M-2V | https://s3.amazonaws.com/catalogspreads-pdf/PAGE128-129%20.100%20JUMPER.pdf | Sullins Connector Solutions | NPC02SXON-RC | https://www.digikey.com/en/products/detail/sullins-connector-solutions/NPC02SXON-RC/2618266
BSS64LT1G | Bipolar (BJT) Transistor NPN 80 V 100 mA 60MHz 225 mW Surface Mount SOT-23-3 (TO-236) | Q1, Q2 | SOT-23 | https://www.onsemi.com/pdf/datasheet/bss64lt1-d.pdf | onsemi | BSS64LT1G | https://www.digikey.com/en/products/detail/onsemi/BSS64LT1G/1476267?s=N4IgTCBcDaIEIGUEDYAsAZAKgRgOIgF0BfIA
180R | 180 Ohms ±1% 0.25W, 1/4W Chip Resistor 0805 (2012 Metric) Anti-Sulfur Thin Film | R1 | R0805 | https://www.seielect.com/catalog/sei-rncp.pdf | Stackpole Electronics Inc | RNCP0805FTD180R | https://www.digikey.com/en/products/detail/stackpole-electronics-inc/RNCP0805FTD180R/2240212
21K | 21 kOhms ±1% 0.125W, 1/8W Chip Resistor 0805 (2012 Metric) Moisture Resistant Thick Film | R2 | R0805 | https://www.yageo.com/upload/media/product/products/datasheet/rchip/PYu-RC_Group_51_RoHS_L_12.pdf | YAGEO | RC0805FR-0721KL | https://www.digikey.com/en/products/detail/yageo/RC0805FR-0721KL/727728
1K07 | 1.07 kOhms ±1% 0.125W, 1/8W Chip Resistor 0805 (2012 Metric) Automotive AEC-Q200 Thick Film | R3 | R0805 | https://www.vishay.com/docs/20035/dcrcwe3.pdf | Vishay Dale | CRCW08051K07FKEA | https://www.digikey.com/en/products/detail/vishay-dale/CRCW08051K07FKEA/1175640
48K7 | 48.7 kOhms ±1% 0.125W, 1/8W Chip Resistor 0805 (2012 Metric) Moisture Resistant Thick Film | R4 | R0805 | https://www.yageo.com/upload/media/product/products/datasheet/rchip/PYu-RC_Group_51_RoHS_L_12.pdf | YAGEO | RC0805FR-0748K7L | https://www.digikey.com/en/products/detail/yageo/RC0805FR-0748K7L/727981
5K1 | 5.1 kOhms ±1% 0.125W, 1/8W Chip Resistor 0805 (2012 Metric) Moisture Resistant Thick Film | R5, R6 | R0805 | https://www.yageo.com/upload/media/product/products/datasheet/rchip/PYu-RC_Group_51_RoHS_L_12.pdf | YAGEO | RC0805FR-075K1L | https://www.digikey.com/en/products/detail/yageo/RC0805FR-075K1L/727988
10K | 10 kOhms ±1% 0.125W, 1/8W Chip Resistor 0805 (2012 Metric) Automotive AEC-Q200 Thick Film | R7, R10 | R0805 | https://www.seielect.com/catalog/sei-rmcf_rmcp.pdf | Stackpole Electronics Inc | RMCF0805FT10K0 | https://www.digikey.com/en/products/detail/stackpole-electronics-inc/RMCF0805FT10K0/1760676
CMC 370MA 2LN 90OHM SMD AEC-Q200 | 2 Line Common Mode Choke Surface Mount 90 Ohms @ 100 MHz 370mA DCR 300mOhm | T1 | 744232090 | https://www.we-online.com/components/products/datasheet/744232090.pdf | Würth Elektronik | 744232090 | https://www.digikey.com/en/products/detail/w%C3%BCrth-elektronik/744232090/1638873?s=N4IgTCBcDaIOwGYwFoCMAWAbATmZ5AcgCIgC6AvkA
USB ESD protection | Clamp Ipp Tvs Diode Surface Mount SOT-143 | U1 | SOT143-4 | https://www.diodes.com/assets/Datasheets/DRTR5V0U2SR.pdf | Diodes Incorporated | DRTR5V0U2SR-7 | https://www.digikey.com/en/products/detail/diodes-incorporated/DRTR5V0U2SR-7/4402528
CP2102N-A02-GQFN28R | USB Bridge, USB to UART USB 2.0 UART Interface 28-QFN (5x5) | U2 | QFN50P500X500X80_HS-29N CP2102N | https://www.silabs.com/documents/public/data-sheets/cp2102n-datasheet.pdf | Silicon Labs | CP2102N-A02-GQFN28R | https://www.digikey.com/en/products/detail/silicon-labs/CP2102N-A02-GQFN28R/9863480
3.3V 600mA PMIC | Linear Voltage Regulator IC Positive Fixed 1 Output 600mA TSOT-23-5 | U3 | SOT94P280X100-5N | https://www.richtek.com/assets/product_file/RT9080/DS9080-05.pdf | Richtek USA Inc. | RT9080-33GJ5 | https://www.digikey.com/en/products/detail/richtek-usa-inc/RT9080-33GJ5/6161634?s=N4IgTCBcDaIEoBUCcAGAHCgtAZmwcQCkBWEAXQF8g