## Bill of Materials-DONGLE01
Designator | Quantity | Manufacturer | Manufacturer P/N | Supplier | Value | Description | Comment | Supplier P/N (Cut Tape) | Supplier P/N (Tape & Reel)
C1, C2, C3, C5 | 4 | KEMET | C0805C475J3RACTU | Digikey | 4,7uF | 4.7 µF ±5% 25V Capacitor de cerâmica X7R 0805 (métrico 2012) | 4,7uF
C4, C6 | 2 | Murata Electronics | GCM21BR72A104KA37L | Digikey | 0.1uF | 0.1 µF ±10% 100V Ceramic Capacitor X7R 0805 (2012 Metric) | 0.1uF | 490-4789-1-ND | 490-4789-2-ND
C7 | 1 | KEMET | C0805C105J4RAC7800 | Digikey | 1uF | 1 µF ±5% 16V Ceramic Capacitor X7R 0805 (2012 Metric) | 1uF | 399-C0805C105J4RAC7800CT-ND | 399-C0805C105J4RAC7800TR-ND
C8 | 1 | KEMET | C0805C225J4REC7800 | Digikey | 2.2uF | 2.2 µF ±5% 16V Ceramic Capacitor X7R 0805 (2012 Metric) | 2.2uF | 399-C0805C225J4REC7800CT-ND | 399-C0805C225J4REC7800TR-ND
D1 | 1 | Würth Elektronik | 150080BS75000 | Digikey | Blue Led 0805 | Blue 470nm LED Indication - Discrete 3.2V 0805 (2012 Metric) | Blue Led 0805 | 732-4982-1-ND | 732-4982-2-ND
D2, D3 | 2 | Würth Elektronik | 824021 | Digikey | 7V TVS | 7V Clamp 15A (8/20µs) Ipp Tvs Diode Surface Mount SOT-23-3 | 7V TVS | 732-4468-1-ND | 732-4468-2-ND
D4, D5 | 2 |  |  | Digikey | RED, GREEN | Led Vermelho SMD 0805, Led Verde SMD 0805 | RED, GREEN
J1 | 1 | Global Connector Technology | USB4105-GF-A-060 | Digikey | USB4105-GF-A-060 | USB-C (USB TYPE-C) USB 2.0 Receptacle Connector 24 (16+8 Dummy) Position Surface Mount, Right Angle; Through Hole | USB4105-GF-A-060
J2 | 1 | Phoenix Contact | 1725698 | Digikey | MPT 0,5/ 6-2,54 | 6 Position Wire to Board Terminal Block Horizontal with Board 0.100" (2.54mm) Through Hole | MPT 0,5/ 6-2,54 | 277-1277-ND | 277-1277-ND
JS1, JS2, JS3, JS4 | 4 | Sullins Connector Solutions | NPC02SXON-RC | Digikey | Jumper 0.1" 1x2 Black | 2 (1 x 2) Position Shunt Connector Open Top, Grip 0.100" (2.54mm) Gold | Jumper 0.1" 1x2 Black | S9341-ND | S9341-ND
Q1, Q2 | 2 | onsemi | BSS64LT1G | Digikey | BSS64LT1G | Bipolar (BJT) Transistor NPN 80 V 100 mA 60MHz 225 mW Surface Mount SOT-23-3 (TO-236) | BSS64LT1G | BSS64LT1GOSCT-ND | BSS64LT1GOSTR-ND
R1 | 1 | Stackpole Electronics Inc | RNCP0805FTD180R | Digikey | 180R | 180 Ohms ±1% 0.25W, 1/4W Chip Resistor 0805 (2012 Metric) Anti-Sulfur Thin Film | 180R | RNCP0805FTD180RCT-ND | RNCP0805FTD180RTR-ND
R2 | 1 | Bourns Inc. | CR0805-FX-2212ELF | Digikey | 22K1 |  | 22K1 | CR0805-FX-2212ELFCT-ND | CR0805-FX-2212ELFTR-ND
R3 | 1 | Vishay Dale | CRCW08051K07FKEA | Digikey | 1K07 | 1.07 kOhms ±1% 0.125W, 1/8W Chip Resistor 0805 (2012 Metric) Automotive AEC-Q200 Thick Film | 1K07 | 541-1.07KCCT-ND | 541-1.07KCTR-ND
R4 | 1 | Bourns Inc. | CR0805-FX-4752ELF | Digikey | 47K5 | 47.5 kOhms ±1% 0.125W, 1/8W Chip Resistor 0805 (2012 Metric) Moisture Resistant Thick Film | 47K5 | 118-CR0805-FX-4752ELFCT-ND | 118-CR0805-FX-4752ELFTR-ND
R5, R6 | 2 | YAGEO | RC0805FR-075K1L | Digikey | 5K1 | 5.1 kOhms ±1% 0.125W, 1/8W Chip Resistor 0805 (2012 Metric) Moisture Resistant Thick Film | 5K1 | 311-5.10KCRCT-ND | 311-5.10KCRTR-ND
R7, R8, R9, R10, R11 | 5 | Stackpole Electronics Inc | RMCF0805FT10K0 | Digikey | 10K, 220R | 10 kOhms ±1% 0.125W, 1/8W Chip Resistor 0805 (2012 Metric) Automotive AEC-Q200 Thick Film | 10K, 220R | RMCF0805FT10K0CT-ND | RMCF0805FT10K0TR-ND
T1 | 1 | Würth Elektronik | 744232090 | Digikey | CMC 370MA 2LN 90OHM SMD AEC-Q200 | 2 Line Common Mode Choke Surface Mount 90 Ohms @ 100 MHz 370mA DCR 300mOhm | CMC 370MA 2LN 90OHM SMD AEC-Q200 | 732-1469-1-ND | 732-1469-2-ND
U1 | 1 | Diodes Incorporated | DRTR5V0U2SR-7 | Digikey | USB ESD protection | Clamp Ipp Tvs Diode Surface Mount SOT-143 | USB ESD protection | DRTR5V0U2SR-7DICT-ND | DRTR5V0U2SR-7DITR-ND
U2 | 1 | Silicon Labs | CP2102N-A02-GQFN28R | Digikey | CP2102N-A02-GQFN28R | USB Bridge, USB to UART USB 2.0 UART Interface 28-QFN (5x5) | CP2102N-A02-GQFN28R | 336-5890-1-ND | 336-5890-2-ND
U3 | 1 | Richtek USA Inc. | RT9080-33GJ5 | Digikey | 3.3V 600mA PMIC | Linear Voltage Regulator IC Positive Fixed 1 Output 600mA TSOT-23-5 | 3.3V 600mA PMIC | 1028-1509-1-ND | 1028-1509-2-ND