## Bill of Materials-DONGLE01
Designator | Quantity | Manufacturer | Manufacturer P/N | Supplier | Value | Description | Comment | Supplier P/N (Cut Tape) | Supplier P/N (Tape & Reel)
C1, C2 | 2 | Murata Electronics | GRM21BR61A476ME15L | Digikey | 47uF | 47 µF ±20% 10V Ceramic Capacitor X5R 0805 (2012 Metric) | 47uF | 490-9961-1-ND | 490-9961-2-ND
C3, C5 | 2 | TDK Corporation | C2012X7R1H475K125AC | Digikey | 4.7uF | 4.7 µF ±10% 50V Ceramic Capacitor X7R 0805 (2012 Metric) | 4.7uF | 445-C2012X7R1H475K125ACCT-ND | 445-C2012X7R1H475K125ACTR-ND
C4, C6 | 2 | Murata Electronics | GCM21BR72A104KA37L | Digikey | 0.1uF | 0.1 µF ±10% 100V Ceramic Capacitor X7R 0805 (2012 Metric) | 0.1uF | 490-4789-1-ND | 490-4789-2-ND
C7 | 1 | KEMET | C0805C105J4RAC7800 | Digikey | 1uF | 1 µF ±5% 16V Ceramic Capacitor X7R 0805 (2012 Metric) | 1uF | 399-C0805C105J4RAC7800CT-ND | 399-C0805C105J4RAC7800TR-ND
C8 | 1 | KEMET | C0805C225J4REC7800 | Digikey | 2.2uF | 2.2 µF ±5% 16V Ceramic Capacitor X7R 0805 (2012 Metric) | 2.2uF | 399-C0805C225J4REC7800CT-ND | 399-C0805C225J4REC7800TR-ND
D1 | 1 | Würth Elektronik | 150080BS75000 | Digikey | Blue Led 0805 | Blue 470nm LED Indication - Discrete 3.2V 0805 (2012 Metric) | Blue Led 0805 | 732-4982-1-ND | 732-4982-2-ND
D2, D3 | 2 | Würth Elektronik | 824021 | Digikey | 7V TVS | 7V Clamp 15A (8/20µs) Ipp Tvs Diode Surface Mount SOT-23-3 | 7V TVS | 732-4468-1-ND | 732-4468-2-ND
J1 | 1 | Amphenol ICC | 12401598E4#2A | Digikey | CONN RCP USB3.1 TYPEC 24P SMD RA | USB-C (USB TYPE-C) USB 3.2 Gen 2 (USB 3.1 Gen 2, Superspeed + (USB 3.1)) Receptacle Connector 24 Position Surface Mount, Right Angle; Through Hole | 12401598E4#2A | 12401598E4#2ACT-ND | 12401598E4#2ATR-ND
J2 | 1 | Phoenix Contact | 1725698 | Digikey | MPT 0,5/ 6-2,54 | 6 Position Wire to Board Terminal Block Horizontal with Board 0.100" (2.54mm) Through Hole | MPT 0,5/ 6-2,54 | 277-1277-ND | 277-1277-ND
JS1, JS2, JS3, JS4 | 4 | Sullins Connector Solutions | NPC02SXON-RC | Digikey | Jumper 0.1" 1x2 Black | 2 (1 x 2) Position Shunt Connector Open Top, Grip 0.100" (2.54mm) Gold | Jumper 0.1" 1x2 Black | S9341-ND | S9341-ND
Q1, Q2 | 2 | onsemi | BSS64LT1G | Digikey | BSS64LT1G | Bipolar (BJT) Transistor NPN 80 V 100 mA 60MHz 225 mW Surface Mount SOT-23-3 (TO-236) | BSS64LT1G | BSS64LT1GOSCT-ND | BSS64LT1GOSTR-ND
R1 | 1 | Stackpole Electronics Inc | RNCP0805FTD180R | Digikey | 180R | 180 Ohms ±1% 0.25W, 1/4W Chip Resistor 0805 (2012 Metric) Anti-Sulfur Thin Film | 180R | RNCP0805FTD180RCT-ND | RNCP0805FTD180RTR-ND
R2 | 1 | YAGEO | RC0805FR-0721KL | Digikey | 21K | 21 kOhms ±1% 0.125W, 1/8W Chip Resistor 0805 (2012 Metric) Moisture Resistant Thick Film | 21K | 311-21.0KCRCT-ND | 311-21.0KCRTR-ND
R3 | 1 | Vishay Dale | CRCW08051K07FKEA | Digikey | 1K07 | 1.07 kOhms ±1% 0.125W, 1/8W Chip Resistor 0805 (2012 Metric) Automotive AEC-Q200 Thick Film | 1K07 | 541-1.07KCCT-ND | 541-1.07KCTR-ND
R4 | 1 | YAGEO | RC0805FR-0748K7L | Digikey | 48K7 | 48.7 kOhms ±1% 0.125W, 1/8W Chip Resistor 0805 (2012 Metric) Moisture Resistant Thick Film | 48K7 | 311-48.7KCRCT-ND | 311-48.7KCRTR-ND
R5, R6 | 2 | YAGEO | RC0805FR-075K1L | Digikey | 5K1 | 5.1 kOhms ±1% 0.125W, 1/8W Chip Resistor 0805 (2012 Metric) Moisture Resistant Thick Film | 5K1 | 311-5.10KCRCT-ND | 311-5.10KCRTR-ND
R7, R10 | 2 | Stackpole Electronics Inc | RMCF0805FT10K0 | Digikey | 10K | 10 kOhms ±1% 0.125W, 1/8W Chip Resistor 0805 (2012 Metric) Automotive AEC-Q200 Thick Film | 10K | RMCF0805FT10K0CT-ND | RMCF0805FT10K0TR-ND
T1 | 1 | Würth Elektronik | 744232090 | Digikey | CMC 370MA 2LN 90OHM SMD AEC-Q200 | 2 Line Common Mode Choke Surface Mount 90 Ohms @ 100 MHz 370mA DCR 300mOhm | CMC 370MA 2LN 90OHM SMD AEC-Q200 | 732-1469-1-ND | 732-1469-2-ND
U1 | 1 | Diodes Incorporated | DRTR5V0U2SR-7 | Digikey | USB ESD protection | Clamp Ipp Tvs Diode Surface Mount SOT-143 | USB ESD protection | DRTR5V0U2SR-7DICT-ND | DRTR5V0U2SR-7DITR-ND
U2 | 1 | Silicon Labs | CP2102N-A02-GQFN28R | Digikey | CP2102N-A02-GQFN28R | USB Bridge, USB to UART USB 2.0 UART Interface 28-QFN (5x5) | CP2102N-A02-GQFN28R | 336-5890-1-ND | 336-5890-2-ND
U3 | 1 | Richtek USA Inc. | RT9080-33GJ5 | Digikey | 3.3V 600mA PMIC | Linear Voltage Regulator IC Positive Fixed 1 Output 600mA TSOT-23-5 | 3.3V 600mA PMIC | 1028-1509-1-ND | 1028-1509-2-ND